## Fields
Key | Value
FieldType | Text
FieldName | Name
FieldNameAlt | Name
FieldFlags | 0
FieldJustification | Left
---
FieldType | Text
FieldName | Company Name
FieldNameAlt | Company Name
FieldFlags | 0
FieldJustification | Left
---
FieldType | Text
FieldName | Email
FieldNameAlt | Email
FieldFlags | 0
FieldJustification | Left
---
FieldType | Text
FieldName | Address
FieldNameAlt | Address
FieldFlags | 0
FieldJustification | Left
---
FieldType | Text
FieldName | Site Information
FieldNameAlt | Site Information
FieldFlags | 0
FieldJustification | Left
---
FieldType | Text
FieldName | Address_2
FieldNameAlt | Address
FieldFlags | 0
FieldJustification | Left
---
FieldType | Button
FieldName | CommercialIndustrial
FieldNameAlt | Commercial/Industrial
FieldFlags | 0
FieldJustification | Left
FieldStateOption | Off
FieldStateOption | On
---
FieldType | Button
FieldName | Institutional
FieldNameAlt | Institutional
FieldFlags | 0
FieldJustification | Left
FieldStateOption | Off
FieldStateOption | On
---
FieldType | Button
FieldName | Residential
FieldNameAlt | Residential
FieldFlags | 0
FieldJustification | Left
FieldStateOption | Off
FieldStateOption | On
---
FieldType | Button
FieldName | New Building
FieldNameAlt | New Building
FieldFlags | 0
FieldJustification | Left
FieldStateOption | Off
FieldStateOption | On
---
FieldType | Button
FieldName | Addition
FieldNameAlt | Addition
FieldFlags | 0
FieldJustification | Left
FieldStateOption | Off
FieldStateOption | On
---
FieldType | Button
FieldName | Renovation
FieldNameAlt | Renovation
FieldFlags | 0
FieldJustification | Left
FieldStateOption | Off
FieldStateOption | On
---
FieldType | Text
FieldName | Business Name
FieldNameAlt | Business Name
FieldFlags | 0
FieldJustification | Left
---
FieldType | Text
FieldName | Service Voltage Amps
FieldNameAlt | Service Voltage / Amps
FieldFlags | 0
FieldJustification | Left
---
FieldType | Text
FieldName | OwnerTenant Name
FieldNameAlt | Owner/Tenant Name
FieldFlags | 0
FieldJustification | Left
---
FieldType | Signature
FieldName | Signature
FieldNameAlt | Signature
FieldFlags | 0
FieldJustification | Left
---
FieldType | Text
FieldName | Date
FieldNameAlt | Date
FieldFlags | 0
FieldJustification | Left
---
FieldType | Text
FieldName | Address of Owner
FieldNameAlt | Address of Owner
FieldFlags | 0
FieldJustification | Left
---
FieldType | Text
FieldName | Electrical Inspection Notification Number
FieldNameAlt | Electrical Inspection Notification Number
FieldFlags | 0
FieldJustification | Left
---
FieldType | Text
FieldName | Details of Deviation Request
FieldNameAlt | Details of Deviation Request
FieldFlags | 0
FieldJustification | Left
---
FieldType | Text
FieldName | OESC Rule Number
FieldNameAlt | OESC Rule Number
FieldFlags | 0
FieldJustification | Left
---
FieldType | Text
FieldName | Description of Deviation 1
FieldNameAlt | Description of Deviation [1]
FieldFlags | 0
FieldJustification | Left
---
FieldType | Text
FieldName | Description of Deviation 2
FieldNameAlt | Description of Deviation [2]
FieldFlags | 0
FieldJustification | Left
---
FieldType | Text
FieldName | Description of Deviation 3
FieldNameAlt | Description of Deviation [3]
FieldFlags | 0
FieldJustification | Left
---
FieldType | Text
FieldName | 1
FieldNameAlt | [1]
FieldFlags | 0
FieldJustification | Left
---
FieldType | Text
FieldName | 2
FieldNameAlt | [2]
FieldFlags | 0
FieldJustification | Left
---
FieldType | Text
FieldName | 3
FieldNameAlt | [3]
FieldFlags | 0
FieldJustification | Left
---
FieldType | Text
FieldName | 4
FieldNameAlt | [4]
FieldFlags | 0
FieldJustification | Left
---
FieldType | Text
FieldName | undefined
FieldNameAlt | undefined
FieldFlags | 0
FieldJustification | Left
---
FieldType | Text
FieldName | Date_2
FieldNameAlt | Date
FieldFlags | 0
FieldJustification | Left
---
FieldType | Signature
FieldName | Signature of Applicant
FieldNameAlt | Signature of Applicant
FieldFlags | 0
FieldJustification | Left
---
FieldType | Button
FieldName | Deviation Granted
FieldNameAlt | Deviation Granted
FieldFlags | 0
FieldJustification | Left
FieldStateOption | Off
FieldStateOption | On
---
FieldType | Button
FieldName | Deviation Granted with Conditions
FieldNameAlt | Deviation Granted with Conditions
FieldFlags | 0
FieldJustification | Left
FieldStateOption | Off
FieldStateOption | On
---
FieldType | Button
FieldName | Deviation Declined
FieldNameAlt | Deviation Declined
FieldFlags | 0
FieldJustification | Left
FieldStateOption | Off
FieldStateOption | On
---
FieldType | Text
FieldName | Comments 1
FieldNameAlt | Comments [1]
FieldFlags | 0
FieldJustification | Left
---
FieldType | Text
FieldName | Comments 2
FieldNameAlt | Comments [2]
FieldFlags | 0
FieldJustification | Left
---
FieldType | Text
FieldName | Name_2
FieldNameAlt | Name
FieldFlags | 0
FieldJustification | Left
---
FieldType | Text
FieldName | Date_3
FieldNameAlt | Date
FieldFlags | 0
FieldJustification | Left
---
FieldType | Button
FieldName | Regional Inspector Name
FieldNameAlt | Regional Inspector &#8211; Name
FieldFlags | 0
FieldJustification | Left
FieldStateOption | Off
FieldStateOption | On
---
FieldType | Button
FieldName | Codes Standards Team Name
FieldNameAlt | Codes &amp; Standards Team &#8211; Name
FieldFlags | 0
FieldJustification | Left
FieldStateOption | Off
FieldStateOption | On
---
FieldType | Text
FieldName | Name_4
FieldNameAlt | undefined
FieldFlags | 0
FieldJustification | Left
---
FieldType | Text
FieldName | Name_3
FieldNameAlt | undefined
FieldFlags | 0
FieldJustification | Left

## entries
Site | Name | Company Name | Email | Address | Site Information | Address_2 | CommercialIndustrial | Institutional | Residential | New Building | Addition | Renovation | Business Name | Service Voltage Amps | OwnerTenant Name | Signature | Date | Address of Owner | Electrical Inspection Notification Number | Details of Deviation Request | OESC Rule Number | Description of Deviation 1 | Description of Deviation 2 | Description of Deviation 3 | 1 | 2 | 3 | 4 | undefined | Date_2 | Signature of Applicant | Deviation Granted | Deviation Granted with Conditions | Deviation Declined | Comments 1 | Comments 2 | Name_2 | Date_3 | Regional Inspector Name | Codes Standards Team Name | Name_4 | Name_3
1730 Bantree St | [5 empty] | 1730 Bantree Street, Ottawa ON, K1B 3W4 | On | Off | Off | Off | Off | Off | Primo Construction |  | GrayBar / Romco |  |  | 1730 Bantree Street, Ottawa ON, K1B 3W4 |  |  | 64-210 (5) | Applicant proposes to provide alternative to mechanical means for source circuit rodent protection on a | rooftop PV solar facility. Applicant will deploy string inverters with string-level integrated arc-fault current | interruption (AFCI) and fault monitoring, located less than 3 meters from the array. | Proposed rooftop PV system is on a non-combustible, non-dwelling commercial building. Racking systems | do not currently accommodate an effective, commercially available solution for rodent protection with respect | to a block-mounted, tilted-array racking configuration suitable for flat roofs. | System will be actively monitored and receive immediate maintenance following damage or fault. | Provide maintenance, supervision and monitoring in lieu of mechanical measures for rodent protection.
1724 County Rd 20 | [5 empty] | 1724 County Rd 20 Leamington ON, N8H 3V7 | On | Off | Off | Off | Off | Off | Leamington Airport |  | Leamington Airport |  |  | 1724 County Rd 20 Leamington ON, N8H 3V7 |  |  | 64-210 (5) | Applicant proposes to provide alternative to mechanical means for source circuit rodent protection on a | rooftop PV solar facility. Applicant will deploy string inverters with string-level integrated arc-fault current | interruption (AFCI) and fault monitoring, located less than 3 meters from the array. | Proposed rooftop PV system is on a non-combustible, non-dwelling commercial building. Racking systems | do not currently accommodate an effective, commercially available solution for rodent protection with respect | to a block-mounted, tilted-array racking configuration suitable for flat roofs. | System will be actively monitored and receive immediate maintenance following damage or fault. | Provide maintenance, supervision and monitoring in lieu of mechanical measures for rodent protection.
405 Eastport Blvd | [5 empty] | 405 Eastport Blvd, Hamilton ON, L8H7S3 | On | Off | Off | Off | Off | Off | Hooper Welding |  | Hooper Welding |  |  | 405 Eastport Blvd, Hamilton ON, L8H7S3 |  |  | 64-210 (5) | Applicant proposes to provide alternative to mechanical means for source circuit rodent protection on a | rooftop PV solar facility. Applicant will deploy string inverters with string-level integrated arc-fault current | interruption (AFCI) and fault monitoring, located less than 3 meters from the array. | Proposed rooftop PV system is on a non-combustible, non-dwelling commercial building. Racking systems | do not currently accommodate an effective, commercially available solution for rodent protection with respect | to a block-mounted, tilted-array racking configuration suitable for flat roofs. | System will be actively monitored and receive immediate maintenance following damage or fault. | Provide maintenance, supervision and monitoring in lieu of mechanical measures for rodent protection.
265 Centrum Blvd | [5 empty] | 265 Centrum Blvd, Orleans ON, K1E 3X7 | On | Off | Off | Off | Off | Off | Ottawa YMCA |  | Ottawa YMCA |  |  | 265 Centrum Blvd, Orleans ON, K1E 3X7 |  |  | 64-210 (5) | Applicant proposes to provide alternative to mechanical means for source circuit rodent protection on a | rooftop PV solar facility. Applicant will deploy string inverters with string-level integrated arc-fault current | interruption (AFCI) and fault monitoring, located less than 3 meters from the array. | Proposed rooftop PV system is on a non-combustible, non-dwelling commercial building. Racking systems | do not currently accommodate an effective, commercially available solution for rodent protection with respect | to a block-mounted, tilted-array racking configuration suitable for flat roofs. | System will be actively monitored and receive immediate maintenance following damage or fault. | Provide maintenance, supervision and monitoring in lieu of mechanical measures for rodent protection.
1800 St-Laurent Blvd | [5 empty] | 1800 St-Laurent Blvd, Ottawa ON, K1G 1A2 | On | Off | Off | Off | Off | Off | Primo Construction |  | Primo Construction |  |  | 1800 St-Laurent Blvd, Ottawa ON, K1G 1A2 |  |  | 64-210 (5) | Applicant proposes to provide alternative to mechanical means for source circuit rodent protection on a | rooftop PV solar facility. Applicant will deploy string inverters with string-level integrated arc-fault current | interruption (AFCI) and fault monitoring, located less than 3 meters from the array. | Proposed rooftop PV system is on a non-combustible, non-dwelling commercial building. Racking systems | do not currently accommodate an effective, commercially available solution for rodent protection with respect | to a block-mounted, tilted-array racking configuration suitable for flat roofs. | System will be actively monitored and receive immediate maintenance following damage or fault. | Provide maintenance, supervision and monitoring in lieu of mechanical measures for rodent protection.
46 Zatonski Ave | [5 empty] | 46 Zatonski Ave., Brantford ON, N3V 1G1 | On | Off | Off | Off | Off | Off | Goodman Air Conditioning and Heating |  | Goodman Air Conditioning and Heating |  |  | 46 Zatonski Ave., Brantford ON, N3V 1G1 |  |  | 64-210 (5) | Applicant proposes to provide alternative to mechanical means for source circuit rodent protection on a | rooftop PV solar facility. Applicant will deploy string inverters with string-level integrated arc-fault current | interruption (AFCI) and fault monitoring, located less than 3 meters from the array. | Proposed rooftop PV system is on a non-combustible, non-dwelling commercial building. Racking systems | do not currently accommodate an effective, commercially available solution for rodent protection with respect | to a block-mounted, tilted-array racking configuration suitable for flat roofs. | System will be actively monitored and receive immediate maintenance following damage or fault. | Provide maintenance, supervision and monitoring in lieu of mechanical measures for rodent protection.
180 Argyle Ave | [5 empty] | 180 Argyle Avenue, Ottawa ON, K2P 1B7 | On | Off | Off | Off | Off | Off | Ottawa YMCA |  | Ottawa YMCA |  |  | 180 Argyle Avenue, Ottawa ON, K2P 1B7 |  |  | 64-210 (5) | Applicant proposes to provide alternative to mechanical means for source circuit rodent protection on a | rooftop PV solar facility. Applicant will deploy string inverters with string-level integrated arc-fault current | interruption (AFCI) and fault monitoring, located less than 3 meters from the array. | Proposed rooftop PV system is on a non-combustible, non-dwelling commercial building. Racking systems | do not currently accommodate an effective, commercially available solution for rodent protection with respect | to a block-mounted, tilted-array racking configuration suitable for flat roofs. | System will be actively monitored and receive immediate maintenance following damage or fault. | Provide maintenance, supervision and monitoring in lieu of mechanical measures for rodent protection.
490 Elgin St | [5 empty] | 490 Elgin St., Brantford ON, N3S 7P8 | On | Off | Off | Off | Off | Off | Shurtite |  | Henson Holdings |  |  | 490 Elgin St., Brantford ON, N3S 7P8 |  |  | 64-210 (5) | Applicant proposes to provide alternative to mechanical means for source circuit rodent protection on a | rooftop PV solar facility. Applicant will deploy string inverters with string-level integrated arc-fault current | interruption (AFCI) and fault monitoring, located less than 3 meters from the array. | Proposed rooftop PV system is on a non-combustible, non-dwelling commercial building. Racking systems | do not currently accommodate an effective, commercially available solution for rodent protection with respect | to a block-mounted, tilted-array racking configuration suitable for flat roofs. | System will be actively monitored and receive immediate maintenance following damage or fault. | Provide maintenance, supervision and monitoring in lieu of mechanical measures for rodent protection.
1755 Sylvestre Dr | [5 empty] | 1755 Sylvestre Drive, Tecusmeh ON, N8N 2L9 | On | Off | Off | Off | Off | Off | AMJ Campbell |  | AMJ Campbell |  |  | 1755 Sylvestre Drive, Tecusmeh ON, N8N 2L9 |  |  | 64-210 (5) | Applicant proposes to provide alternative to mechanical means for source circuit rodent protection on a | rooftop PV solar facility. Applicant will deploy string inverters with string-level integrated arc-fault current | interruption (AFCI) and fault monitoring, located less than 3 meters from the array. | Proposed rooftop PV system is on a non-combustible, non-dwelling commercial building. Racking systems | do not currently accommodate an effective, commercially available solution for rodent protection with respect | to a block-mounted, tilted-array racking configuration suitable for flat roofs. | System will be actively monitored and receive immediate maintenance following damage or fault. | Provide maintenance, supervision and monitoring in lieu of mechanical measures for rodent protection.
30 Curtis Ave N | [5 empty] | 30 Curtis Ave. North, Paris ON, N3L 3V3 | On | Off | Off | Off | Off | Off | Kings Woods Products |  | Kenanson Sales Ltd. |  |  | 30 Curtis Ave. North, Paris ON, N3L 3V3 |  |  | 64-210 (5) | Applicant proposes to provide alternative to mechanical means for source circuit rodent protection on a | rooftop PV solar facility. Applicant will deploy string inverters with string-level integrated arc-fault current | interruption (AFCI) and fault monitoring, located less than 3 meters from the array. | Proposed rooftop PV system is on a non-combustible, non-dwelling commercial building. Racking systems | do not currently accommodate an effective, commercially available solution for rodent protection with respect | to a block-mounted, tilted-array racking configuration suitable for flat roofs. | System will be actively monitored and receive immediate maintenance following damage or fault. | Provide maintenance, supervision and monitoring in lieu of mechanical measures for rodent protection.
370 Erie St E | [5 empty] | 370 Erie St. East, Windsor ON, N9A 3X3 | On | Off | Off | Off | Off | Off | MHC |  | Lessor LTD |  |  | 370 Erie St. East, Windsor ON, N9A 3X3 |  |  | 64-210 (5) | Applicant proposes to provide alternative to mechanical means for source circuit rodent protection on a | rooftop PV solar facility. Applicant will deploy string inverters with string-level integrated arc-fault current | interruption (AFCI) and fault monitoring, located less than 3 meters from the array. | Proposed rooftop PV system is on a non-combustible, non-dwelling commercial building. Racking systems | do not currently accommodate an effective, commercially available solution for rodent protection with respect | to a block-mounted, tilted-array racking configuration suitable for flat roofs. | System will be actively monitored and receive immediate maintenance following damage or fault. | Provide maintenance, supervision and monitoring in lieu of mechanical measures for rodent protection.
7 Hawk St | [5 empty] | 7 Hawk St., Nanticoke ON,N0A 1L0 | On | Off | Off | Off | Off | Off | Quantum Ceramalloy Inc |  | Quantum Ceramalloy Inc |  |  | 7 Hawk St., Nanticoke ON,N0A 1L0 |  |  | 64-210 (5) | Applicant proposes to provide alternative to mechanical means for source circuit rodent protection on a | rooftop PV solar facility. Applicant will deploy string inverters with string-level integrated arc-fault current | interruption (AFCI) and fault monitoring, located less than 3 meters from the array. | Proposed rooftop PV system is on a non-combustible, non-dwelling commercial building. Racking systems | do not currently accommodate an effective, commercially available solution for rodent protection with respect | to a block-mounted, tilted-array racking configuration suitable for flat roofs. | System will be actively monitored and receive immediate maintenance following damage or fault. | Provide maintenance, supervision and monitoring in lieu of mechanical measures for rodent protection.
565 Richmond St | [5 empty] | 565 Richmond St., Chatham ON, N7M 1R2 | On | Off | Off | Off | Off | Off | Bradley Convention Center |  | Municiplality of Chatham-Kent |  |  | 565 Richmond St., Chatham ON, N7M 1R2 |  |  | 64-210 (5) | Applicant proposes to provide alternative to mechanical means for source circuit rodent protection on a | rooftop PV solar facility. Applicant will deploy string inverters with string-level integrated arc-fault current | interruption (AFCI) and fault monitoring, located less than 3 meters from the array. | Proposed rooftop PV system is on a non-combustible, non-dwelling commercial building. Racking systems | do not currently accommodate an effective, commercially available solution for rodent protection with respect | to a block-mounted, tilted-array racking configuration suitable for flat roofs. | System will be actively monitored and receive immediate maintenance following damage or fault. | Provide maintenance, supervision and monitoring in lieu of mechanical measures for rodent protection.
65 Densley Ave | [5 empty] | 65 Densley Avenue, Toronto ON, M6M 2P5 | On | Off | Off | Off | Off | Off | Saltillo Imports |  | Saltillo Imports |  |  | 65 Densley Avenue, Toronto ON, M6M 2P5 |  |  | 64-210 (5) | Applicant proposes to provide alternative to mechanical means for source circuit rodent protection on a | rooftop PV solar facility. Applicant will deploy string inverters with string-level integrated arc-fault current | interruption (AFCI) and fault monitoring, located less than 3 meters from the array. | Proposed rooftop PV system is on a non-combustible, non-dwelling commercial building. Racking systems | do not currently accommodate an effective, commercially available solution for rodent protection with respect | to a block-mounted, tilted-array racking configuration suitable for flat roofs. | System will be actively monitored and receive immediate maintenance following damage or fault. | Provide maintenance, supervision and monitoring in lieu of mechanical measures for rodent protection.
2627 Temple Dr | [5 empty] | 2627 Temple Dr.,Windsor ON, N8W 5E5 | On | Off | Off | Off | Off | Off | Bravo Cement Contracting Inc |  | Bravo Cement |  |  | 2627 Temple Dr.,Windsor ON, N8W 5E5 |  |  | 64-210 (5) | Applicant proposes to provide alternative to mechanical means for source circuit rodent protection on a | rooftop PV solar facility. Applicant will deploy string inverters with string-level integrated arc-fault current | interruption (AFCI) and fault monitoring, located less than 3 meters from the array. | Proposed rooftop PV system is on a non-combustible, non-dwelling commercial building. Racking systems | do not currently accommodate an effective, commercially available solution for rodent protection with respect | to a block-mounted, tilted-array racking configuration suitable for flat roofs. | System will be actively monitored and receive immediate maintenance following damage or fault. | Provide maintenance, supervision and monitoring in lieu of mechanical measures for rodent protection.
2720 St. Etienne Blvd | [5 empty] | 2720 St. Etienne Blvd., Windsor ON, N8W 5E6 | On | Off | Off | Off | Off | Off | Bravo Cement Contracting Inc |  | Bravo Cement |  |  | 2720 St. Etienne Blvd., Windsor ON, N8W 5E6 |  |  | 64-210 (5) | Applicant proposes to provide alternative to mechanical means for source circuit rodent protection on a | rooftop PV solar facility. Applicant will deploy string inverters with string-level integrated arc-fault current | interruption (AFCI) and fault monitoring, located less than 3 meters from the array. | Proposed rooftop PV system is on a non-combustible, non-dwelling commercial building. Racking systems | do not currently accommodate an effective, commercially available solution for rodent protection with respect | to a block-mounted, tilted-array racking configuration suitable for flat roofs. | System will be actively monitored and receive immediate maintenance following damage or fault. | Provide maintenance, supervision and monitoring in lieu of mechanical measures for rodent protection.
25 Oriole Pkwy | [5 empty] | 25 Oriole Pkwy., Elmira ON, N3B 1B7 | On | Off | Off | Off | Off | Off | Resurfice Corp |  | Resurfice Corp |  |  | 25 Oriole Pkwy., Elmira ON, N3B 1B7 |  |  | 64-210 (5) | Applicant proposes to provide alternative to mechanical means for source circuit rodent protection on a | rooftop PV solar facility. Applicant will deploy string inverters with string-level integrated arc-fault current | interruption (AFCI) and fault monitoring, located less than 3 meters from the array. | Proposed rooftop PV system is on a non-combustible, non-dwelling commercial building. Racking systems | do not currently accommodate an effective, commercially available solution for rodent protection with respect | to a block-mounted, tilted-array racking configuration suitable for flat roofs. | System will be actively monitored and receive immediate maintenance following damage or fault. | Provide maintenance, supervision and monitoring in lieu of mechanical measures for rodent protection.
1050 Crawford Ave | [5 empty] | 1050 Crawford Ave, Windsor ON, N9A 5C9 | On | Off | Off | Off | Off | Off | E-W Metal Works |  | E-W Metal Works |  |  | 1050 Crawford Ave, Windsor ON, N9A 5C9 |  |  | 64-210 (5) | Applicant proposes to provide alternative to mechanical means for source circuit rodent protection on a | rooftop PV solar facility. Applicant will deploy string inverters with string-level integrated arc-fault current | interruption (AFCI) and fault monitoring, located less than 3 meters from the array. | Proposed rooftop PV system is on a non-combustible, non-dwelling commercial building. Racking systems | do not currently accommodate an effective, commercially available solution for rodent protection with respect | to a block-mounted, tilted-array racking configuration suitable for flat roofs. | System will be actively monitored and receive immediate maintenance following damage or fault. | Provide maintenance, supervision and monitoring in lieu of mechanical measures for rodent protection.

## Standard Items
OESC Rule Number: | 64-210 (5)
Description of Deviation: | Applicant proposes to provide alternative to mechanical means for source circuit rodent protection on a
rooftop PV solar facility. Applicant will deploy string inverters with string-level integrated arc-fault current
interruption (AFCI) and fault monitoring, located less than 3 meters from the array.
Reason For Deviation | Proposed rooftop PV system is on a non-combustible, non-dwelling commercial building. Racking systems
do not currently accommodate an effective, commercially available solution for rodent protection with respect
to a block-mounted, tilted-array racking configuration suitable for flat roofs.
System will be actively monitored and receive immediate maintenance following damage or fault.
Alternative measures | Provide maintenance, supervision and monitoring in lieu of mechanical measures for rodent protection.